## TEST1 verified
TEST1 — Coupling & resonance values (verified in simulation, Aug 18 2026)
Source: SIMULATION/TEST1/CROSS COUPLED1_100MHz_design.asc; ngspice-42 replica, closed-loop verified via Xschem netlist (simulaciones/test1)
Element / channel | L per branch (nH) | Rser per branch (Ω) | C resonance (pF) | C coupling (fF) | f0 sim (MHz) | f0 formula check (MHz) | Depth (dB) | BW−3dB (kHz) | QL | Itail (mA) | Margin to osc. (%) | Notes
Channel A (active line) | 50 | 0.5 | 101 | 280 | 55.89 | 50.0102 | 35.9 | 23.2 | 2413 | 4.0751 | 1.55 | 2×L/2 to VDD; tank C5; coupling cpA; co-tuned joint point
Channel B (active line) | 50 | 0.5 | 40.362 | 155 | 100.002 | 79.0681 | 39.7 | 13.9 | 7217 | 0.6526 | 0.9 | C7 retuned 60→40.362 pF to land 100.00 MHz (naive calc 42.2 pF; shared-return shift)
act1 (isolated reference) | 50 | 0.5 | 101 | 400 | 49.94 | 49.9806 | 0.14 |  |  | 0.13 |  | Weak coupling on purpose (reference); resonates at design 50 MHz because return is NOT shared
Passive tank 1 (pas line) | 100 | 1 | 101 | 400 | 49.98 | 49.9806 | 0.02 |  |  |  |  | cp branch — notch invisible at fF coupling (passive Q0≈31)
Passive tank 2 (pas line) | 100 | 1 | 101 | 70000 | 38.44 | 38.4877 | 28.1 |  |  |  |  | 70 pF coupling → deep passive notch; below old 47 MHz sweep start
Formula-check note: column G uses f0=1/(2π√(L_loop·(C+cp))); it does NOT include the shared-return shift (act− ties to VDD through L6∥L4=25 nH), which moves modes up (e.g. naive 50.0 → 55.9 MHz for channel A). Simulated f0 (column F) is the authoritative value.
Sensitivity at design point: ±0.25% Itail keeps depth ≥17 dB; +1% on ItailB → channel B oscillates. Bias needs AGC/feedback in a real implementation.

## X10 plan 50-200 MHz
X10 — 10-channel frequency plan: your values (L=30 nH) vs recommended (L=100 nH)
As-is verdict: with L=30 nH, RS=1.5 Ω, Kp=200 µA/V², Itail=170–190 µA the X10 shows NO measurable notches (<0.03 dB). Recommended columns use the TEST1-verified design rules (editable inputs below).
L_his (H) | 3e-08 | your X10 inductor
RS_his (Ω) | 1.5 | your X10 series R
L_rec (H) | 1e-07 | recommended (TEST1-proven)
RS_rec (Ω) | 1 | recommended
Zcp (Ω) | 10200 | coupling rule ¦Zcp¦=1/(2πf·cp) — fitted from verified points A (280 fF@55.89 MHz) and B (155 fF@100.00 MHz)
p (Itail exponent) | 3.15 | Itail≈0.6526 mA·(100 MHz/f)^p — empirical fit through verified A/B points; VERIFY by co-tuning in sim
BW spec (Hz) | 30000 | ≤30 kHz per channel (project requirement)
VDD (V) | 1.5 | supply
Ch | f target (MHz) | C tank YOURS (pF, L=30n) | f check yours (MHz) | Populated in .asc | Q0 yours | C tank REC (pF, L=100n) | cp REC (fF) | QL spec (=f/30k) | Q0 rec | Itail est (mA) | P est (mW)
1 | 50 | 337.737 | 50 | c10 ✓ | 6.2832 | 101.0091 | 312.0685 | 1666.6667 | 31.4159 | 5.7928 | 8.6893
2 | 66.667 | 189.977 | 66.6667 | — | 8.3776 | 56.7585 | 234.0502 | 2222.2333 | 41.8881 | 2.3406 | 3.5109
3 | 83.333 | 121.585 | 83.3335 | c8 ✓ | 10.472 | 36.2887 | 187.2419 | 2777.7667 | 52.3597 | 1.159 | 1.7385
4 | 100 | 84.434 | 100.0002 | — | 12.5664 | 25.1743 | 156.0343 | 3333.3333 | 62.8319 | 0.6526 | 0.9789
5 | 116.667 | 62.033 | 116.667 | c6 ✓ | 14.6608 | 18.4762 | 133.7433 | 3888.9 | 73.304 | 0.40157 | 0.60235
6 | 133.333 | 47.494 | 133.3338 | — | 16.7552 | 14.1313 | 117.026 | 4444.4333 | 83.7756 | 0.26369 | 0.39553
7 | 150 | 37.526 | 150.0007 | — | 18.8496 | 11.1539 | 104.0228 | 5000 | 94.2478 | 0.18195 | 0.27293
8 | 166.667 | 30.396 | 166.6676 | — | 20.9441 | 9.0252 | 93.6204 | 5555.5667 | 104.72 | 0.13056 | 0.19584
9 | 183.333 | 25.1209 | 183.3335 | — | 23.0384 | 7.4512 | 85.1097 | 6111.1 | 115.1915 | 0.096703 | 0.14505
10 | 200 | 21.108 | 200.0027 | c1 ✓ | 25.1331 | 6.2546 | 78.0171 | 6666.6667 | 125.6637 | 0.07352 | 0.11028
[9 empty] | TOTAL: | 11.093 | 16.6395
LEGEND — edit only BLUE cells (inputs) and YELLOW cells (design-rule constants). Black cells are live formulas. Example: change L_rec to 200n and columns G–L update.
Caveats: (1) C tank REC is the isolated-channel first cut — shared-return shifts require a final trim in simulation (TEST1 example: 42.2→40.362 pF for exactly 100 MHz). (2) Itail est extrapolates a 2-point fit; thresholds interact between channels (~9% seen in TEST1) → co-tune jointly, just under each channel's own threshold. (3) Q0 yours = 6–25 → your current L/RS cannot reach QL spec at any realistic Itail.

## Formulas & method
Design formulas (used by the live cells)
Notch (series) resonance through coupling cap: f0 = 1/(2π·√(L_loop·(C_tank + cp)))
Tank quality factor: Q0 = 2π·f·L_loop / RS_loop
Spec loaded Q: QL = f0 / BW(−3dB), BW ≤ 30 kHz → QL ≥ 1667 @50 MHz … 6667 @200 MHz
Coupling rule (fitted on verified points): cp(f) = 1/(2π·f·Zcp), Zcp ≈ 10.2 kΩ
check: A → 280 fF @ 55.89 MHz; B → 155 fF @ 100.00 MHz (both verified in ngspice)
Bias estimate: Itail(f) ≈ 0.6526 mA · (100 MHz / f)^3.15 (2-point empirical fit — verify in sim)
Q enhancement: Q_enh = Q0 / (1 − gm·Rp/2), oscillation at gm·Rp/2 = 1; gm = √(2·Kp·(W/L)·Itail/2)
Method (validated on TEST1)
1. Full-span AC to locate modes (they shift from naive f0 due to the shared act− return inductance).
2. Per-cp: re-measure the oscillation threshold (coupling loss RAISES it), park 0.5–3% below.
3. 2-D map (cp × margin): pick max depth subject to BW ≤ 30 kHz → depth ridge at critical compensation.
4. Co-tune BOTH channels jointly (fixed-point on thresholds — interaction ≈ 9% in TEST1).
5. Trim tank C for exact frequency (TEST1: C7 60 → 40.362 pF for 100.002 MHz).
6. Sensitivity check: ±0.25% Itail ⇒ depth ≥ 17 dB; +1% on channel B ⇒ oscillation. AGC needed in hardware.
Sources
CROSS COUPLED1_100MHz_design.asc (TEST1) · CROSS COUPLEDX10.asc (X10 .param C1…C10) · ngspice-42 sims 2026-08-18 · closed-loop Xschem verification in simulaciones/